## Sheet1
BDBG_DAGAOCUN2100MERR-SHARE> mom . crsGain
220714-16:25:44 57.145.228.150 21.0c MSRBS_NODE_MODEL_21.Q4_537.28036.130_bc28 stopfile=/tmp/10560
####################################################################################################################################
MO Class Attribute Type Flags
####################################################################################################################################
Lrat.EUtranCellFDD crsGain derivedRef:Lrat.Lrat_EUtranCellFDD_crsGain
------------------------------------------------------------------------------------------------------------------------------------
DL power of Cell-specific Reference Signal (CRS) related to PDSCH type A resource elements.
If crsGain is + 3 dB, CRS power is 3 dB higher than that of a PDSCH type A resource element.
When adjustCrsPowerEnhEnabled = false, settings crsGain = 4.77 dB and 6 dB are mapped to 3 dB. When adjustCrsPowerEnhEnabled = true, crsGain = 4.77 dB and 6 dB are supported. For ESS cells, settings crsGain = 4.77 dB and 6 dB are always mapped to 3 dB.
PDSCH type A resource elements are located in symbols that do not contain CRS.
See readOnly attribute pa for actual p-a value.
Dependencies: Only takes effect if noOfCrsPorts is 2 or 4. With one port, crsGain is mapped to 0 dB.
Specification: 3GPP TS 36.331
Change takes effect: Cell lock/unlock
Default=0
Range: -300,-200,-100,0,177,300,477,600
Unit: 0.01 dB
************************************************************************************************************************************
BDBG_DAGAOCUN2100MERR-SHARE> mom . pdschTypeBGain
220714-16:26:12 57.145.228.150 21.0c MSRBS_NODE_MODEL_21.Q4_537.28036.130_bc28 stopfile=/tmp/10560
####################################################################################################################################
MO Class Attribute Type Flags
####################################################################################################################################
Lrat.EUtranCellFDD pdschTypeBGain derivedRef:Lrat.Lrat_EUtranCellFDD_pdschTypeBGain
------------------------------------------------------------------------------------------------------------------------------------
DL power of PDSCH type B resource elements related to PDSCH type A resource elements.
Values pdschTypeBGain = (0,1,2,3) define gains (5/4,1,3/4,1/2), corresponding to multi-antenna scenario specified in 3GPP TS 36.213.
Example: If pdschTypeBGain is set to 3 (gain = 1/2), power of PDSCH type B resource elements is a factor 1/2 of the power of the PDSCH type A resource elements.
PDSDH type A resource elements are located in symbols that do not contain Cell-specific Reference Signals (CRS). PDSCH type B resource elements are located in symbols that contain CRS.
When adjustCrsPowerEnhEnabled = false, pdschTypeBGain = 0 (gain = 5/4) is not allowed if crsGain = 1.77,3.0, 4.77,6.0 dB. This combination causes overallocation of DL mean radio power and attribute pdschTypeBGain is mapped to 1 (gain = 1).
See readOnly attribute pb for actual p-b value.
Dependencies: Only takes effect if noOfCrsPorts is 2 or 4. With one port, power of resource elements for PDSCH type A and B is equal.
Specification: 3GPP TS 36.331
Change takes effect: Cell lock/unlock
Default=0
Range: 0,1,2,3
************************************************************************************************************************************